## Main Board
Designator	Capacity	Voltage	Temp	Lead Spacing	Size	Brand	Series

C1	4700uF	16V	85	8MM	16X30	Panasonic	CE SU
C2	470uF	35V	85	5MM	1020	Panasonic	SU
C4	100uF	10V	85	5MM	5X11	Panasonic	SU
C6	470uF	16V	85	5MM	10X13	Panasonic	SU
C7	100uF	10V	85	5MM	5X11	Panasonic	SU
C12	470uF	10V	85	5MM	8X11	Panasonic	SU
C13	470uF	10V	85	5MM	8X11	Panasonic	SU
C17	220uF	16V	85	5MM	8X11	Panasonic	SU
C18	470uF	10V	85	5MM	8X11	Panasonic	SU
C19	470uF	10V	85	5MM	8X11	Panasonic	SU
C22	330uF	6.3V	85	5MM	6X11	Panasonic	SU
C26	470uF	35V	85	5MM	10X20	Panasonic	SU
C27	220uF	16V	85	5MM	8X11	Panasonic	SU
C32	100uF	10V	85	5MM	5X11	Panasonic	SU
C34	22uF	10V	85	5MM	5X11	Panasonic	SU
C38	1000uF	6.3V	85	5MM	10X13	Panasonic	SU
C44	2.2uF	50v	85	5MM	5X11	Panasonic	SU
C52	1000uF	6.3V	85	5MM	10X13	Panasonic	SU
C55	22uF	6.3V	85	5MM	5X11	Panasonic	SU
C60	470uF	6.3V	85	5MM	8X11	Panasonic	SU	If IC3 IM ROM daughter board in place, C60 is now unmarked and mounted on that instead
C2 (In RF)	10uF	16V	85	3mm	4x6	Panasonic	CE	RF module needs to be desoldered and removed to access

Everthing except C1 and C60 has a little leeway in width and height
C1 has a little leeway in width
C60 has a little leeway in length

Board Revision		DFUP0110ZAPI

## IC1 Hybrid Daughter Board
Designator	Capacity	Voltage	Temp	Lead Spacing	Size	Brand	Series

C1	1uF	50V	85	5mm	5x11	Towa	CE
C2	1uF	50V	85	5mm	5x11	Towa	CE
C3	1uF	50V	85	5mm	5x11	Towa	CE
C6	1uF	50V	85	5mm	5x11	Towa	CE
C7	1uF	50V	85	5mm	5x11	Towa	CE
C12	1uF	50V	85	5mm	5x11	Towa	CE
C13	1uF	50V	85	5mm	5x11	Towa	CE
C14	1uF	50V	85	5mm	5x11	Towa	CE
C23	4.7uF	35V	85	5mm	5x11	Towa	CE
C26	4.7uF	35V	85	5mm	5x11	Towa	CE
C27	1uF	50V	85	5mm	5x11	Towa	CE
C28	2.2uF	50V	85	5mm	5x11	Towa	CE
C31	100uF	10v	85	5mm	5x11	Towa	CE
Unmarked	2.2uF	50V	85	5mm	5x11	Towa	CE

Size should remain the same or smaller

Board Revision		BX7396AW

## AC Adapter
Designator	Capacity	Voltage	Temp	Lead Spacing	Size	Brand	Series

N/A	6800uF	16V	85	8mm	18x33	Rubycon	CE W M 48

Size should be exact or smaller

Part Number		FS-AA51

Board Revision		TPB044