## SFG-01 Synth Module
Designator	Capacity	Voltage	Temp	Lead Spacing	Size	Brand	Series

C3	47uF	16V	85	5	6x11	United Chemi Con	SM
C10	100uF	16V	85	5	8x11	United Chemi Con	SM
C11	100uF	16V	85	5	8x11	United Chemi Con	SM
C12	10uF	16V	85	5	5x11	United Chemi Con	SM
C13	47uF	16V	85	5	6x11	United Chemi Con	SM
C16	4.7uF	50V	85	5	5x11	Nichicon	SE
C17	4.7uF	50V	85	5	5x11	Nichicon	SE
C18	4.7uF	50V	85	5	5x11	Nichicon	SE
C19	4.7uF	50V	85	5	5x11	Nichicon	SE
C22	4.7uF	50V	85	5	5x11	Nichicon	SE
C24	4.7uF	50V	85	5	5x11	Nichicon	SE
C26	10uF	16V	85	5	5x11	United Chemi Con	SM
C28	47uF	16V	85	5	6x11	United Chemi Con	SM

Width has a little leeway
Height needs to be exact or lower

Board Revision		LC5607

Available separately for the Yamaha YIS-503 or included with the Yamaha CX5M.
Later upgraded to SFG-05 which had a proper MIDI interface.

It’s possible to upgrade an SFG-01 to SFG-05 functionality.
Replace IC104 with a custom flashed 27C256.
Keep pin 27 of new IC lifted and run a wire from it to pin 35 of the main connector.