## Main Board
Designator	Capacity	Voltage	Temp	Lead Spacing	Size	Brand	Series

C1	4.7uF	50V	85	5mm	5x11	Nichicon	SE
C2	4.7uF	50V	85	5mm	5x11	Nichicon	SE
C12	4.7uF	50V	85	5mm	5x11	Nichicon	SE
C13	4.7uF	50V	85	5mm	5x11	Nichicon	SE
C14	4.7uF	50V	85	5mm	5x11	Nichicon	SE
C15	470uF	10V	85	5mm	10x16	Nichicon	SE
C22	4.7uF	25V	85	5mm	5x11	United Chemi Con	SM-D
C23	100uF	16V	85	5mm	8x11	United Chemi Con	SM
C26	47uF	16V	85	5mm	6x11	United Chemi Con	SM
C31	3.3uF	50V	85	5mm	5x11	Nichicon	SE
C65	220uF	16V	85	5mm	10x10	Nichicon	VS
C71	47UuF	16V	85	5mm	6x11	United Chemi Con	SM
“13”	220uF	16V	85	5mm	10x10	Nichicon	VS

C65 and “13” could go as high as 12mm. Everything else but C15 has a little leeway with height
Everything but C71 has a little leeway with width

Board Revision		YMX-CPU	LC56040 3

## Daughter Board
Designator	Capacity	Voltage	Temp	Lead Spacing	Size	Brand	Series

C12	47uF	16V	85	5mm	6x11	United Chemi Con	SM
C14	100uF	16V	85	5mm	8x11	United Chemi Con	SM
C19	1uF	50V	85	5mm	5x11	Nichicon	SE
C20	1uF	50V	85	5mm	5x11	Nichicon	SE
C21	1uF	50V	85	5mm	5x11	Nichicon	SE
C26	10uF	16V	85	5mm	5x11	United Chemi Con	SM
C27	10uF	16V	85	5mm	5x11	United Chemi Con	SM
C29	1uF	50V	85	5mm	5x11	Nichicon	SE

Board is tight, width needs to be exact or less, height can be a little more

Board Revision		LC56060	LC56061

## Power Supply
Designator	Capacity	Voltage	Temp	Lead Spacing	Size	Brand	Series

C2	220uF	160V	85	8mm	18x40	Nichicon	N8250?
C5	1000uF	16V	105	6mm	16x25	Nichicon	PX
C6	470uF	16V	105	5mm	13x20	Nichicon	PX
C7	1000uF	16V	85	5mm	10x20	Panasonic	CE
C8	2200uF	10V	105	6mm	16x30	Nichicon	PX
C10	1000uF	10V	105	5mm	13x25	Nichicon	PX

Width is tight, needs to be exact or less
Height on everything but C2 has leeway

Board Revision		No Visible Markings